## Sheet1
LCD Pinout
Pin Description:
Pin No | Function | Name | Adafruit Bckpack | MCP23008
1 | Ground (0V) | Ground | GND
2 | Supply voltage; 5V (4.7V – 5.3V) | Vcc | 5V
3 | Contrast adjustment; through a variable resistor | VEE | Var Resistor
4 | Selects command register when low; and data register when high | Register Select |  | 11 / GPIO 0
5 | Low to write to the register; High to read from the register | Read/write
6 | Sends data to data pins when a high to low pulse is given | Enable |  | 12 / GPIO 1
7 | 8-bit data pins | DB0
8 |  | DB1
9 |  | DB2
10 |  | DB3
11 |  | DB4 |  | 13 / GPIO 2
12 |  | DB5 |  | 14 / GPIO 3
13 |  | DB6 |  | 15 / GPIO 4
14 |  | DB7 |  | 16 / GPIO 5
15 | Backlight VCC (5V) | Led+
16 | Backlight Ground (0V) | Led-
10 ?